## BOM_325BCE_2023-02-24
325 BCE Bill of Materials

ID	Name	Designator	Footprint	Quantity	Price Each	Total	Tayda Part	Tayda Link
1	10u	C1	CAP-D5.0×F2.0	1	$0.02	$0.02	A-3931	https://www.taydaelectronics.com/capacitors/electrolytic-capacitors/10uf-16v-85c-radial-electrolytic-capacitor.html
2	ZD 5.1 v 1N4733	D1,D2,D3,D4,D5	DO-41	5	$0.04	$0.20	A-169	https://www.taydaelectronics.com/1n4733-zener-diode-1w-5-1v.html
3	DIP_SW	H1	HDR-F-2.54_2X5	2	$0.04	$0.08	A-5775	https://www.taydaelectronics.com/connectors-sockets/pin-headers/5-pin-2-54-mm-single-row-pin-header-strip.html
4	Debug Jack	H2	HDR-F-2.54_1X2	1	$0.04	$0.04	A-5775	https://www.taydaelectronics.com/connectors-sockets/pin-headers/5-pin-2-54-mm-single-row-pin-header-strip.html
5	Jacks	J1-7	THONKICONN	7	$0.23	$1.61	A-2563	https://www.taydaelectronics.com/hardware/3-5mm-plugs-jacks/pj-3001f-3-5-mm-mono-phone-jack.html
6	3mm LED	LED1-3	LED-TH_BD3.0_RED	3	$0.02	$0.06	A-261	https://www.taydaelectronics.com/leds/round-leds/3mm-leds/led-3mm-red.html
7	Arduino Nano	M1	NANO	1	$10.00	$10.00		Get from Amazon, Ali, etc…
8	Pots	P1	ALPHA9MM	3	$1.29	$3.87	A-1847	https://www.taydaelectronics.com/potentiometer-variable-resistors/rotary-potentiometer/linear/10k-ohm-linear-taper-potentiometer-round-shaft-pcb-9mm.html
9	PWR	PWR1	EURORACK SHROUDED POWER 10 PIN	1		$0.00		Get from Amazon, Ali, etc…
10	1k	R1,R2,R3,R5,R8	R_AXIAL-0.3	5	$0.02	$0.08	A-2200	https://www.taydaelectronics.com/resistors/1-4w-metal-film-resistors/10-x-resistor-1k-ohm-1-4w-1-metal-film-pkg-of-10.html
11	220	R4,R6,R7	R_AXIAL-0.3	3	$0.02	$0.06	A-2246	https://www.taydaelectronics.com/resistors/1-4w-metal-film-resistors/resistor-220-ohm-1-4w-1-metal-film-pkg-of-10.html
12	100k	R9,R10	R_AXIAL-0.3	2	$0.02	$0.04	A-2248
13	Jumper			5	$0.02	$0.10	A-1324	https://www.taydaelectronics.com/connectors-sockets/pin-headers/mini-jumper-2-54mm-gold-plated-closed-cover.html
					$16.16

	Notes:	R4,R6,R7 Set the brightness for the LED. 220 is usually fine for red LEDs, but if you use bright ones like blue, you may want to change to 1k. Adjust as you prefer. For the pots, you can use 1k,2k,5k or 10k. You can use Alpha pots with knobs or you can use trimmer pots.